## Calculated Impacts
product_id | product_name | life_cycle_stage | material_type | quantity_kg | energy_consumption_kwh | transport_distance_km | waste_generated_kg | carbon_impact | energy_impact | water_impact | recycling_rate | landfill_rate | incineration_rate
P001 | Reinforced Concrete | manufacturing | concrete | 2500 | 120 | 50 | 125 | 700 | 3870 | 150150 | 0.1 | 0.8 | 0.1
P001 | Reinforced Concrete | transportation | concrete | 2500 | 20 | 100 | 0 | 150 | 770 | 0 | 0 | 0 | 0
P001 | Reinforced Concrete | end-of-life | concrete | 2500 | 50 | 30 | 2500 | 200 | 50 | 50 | 0.1 | 0.8 | 0.1
P002 | Structural Steel Beam | manufacturing | steel | 500 | 300 | 200 | 25 | 1350 | 10300 | 75200 | 0.9 | 0.05 | 0.05
P002 | Structural Steel Beam | transportation | steel | 500 | 40 | 150 | 0 | 350 | 2540 | 15000 | 0 | 0 | 0
P002 | Structural Steel Beam | end-of-life | steel | 500 | 30 | 40 | 500 | 150 | 30 | 30 | 0.9 | 0.05 | 0.05
P003 | Engineered Wood Beam | manufacturing | wood | 100 | 80 | 120 | 5 | 200 | 880 | 8080 | 0.8 | 0.15 | 0.05
P003 | Engineered Wood Beam | transportation | wood | 100 | 15 | 100 | 0 | 60 | 315 | 0 | 0 | 0 | 0
P003 | Engineered Wood Beam | end-of-life | wood | 100 | 10 | 30 | 100 | 40 | 10 | 20 | 0.8 | 0.15 | 0.05
P004 | Clay Brick | manufacturing | clay | 2.5 | 15 | 80 | 0.25 | 7 | 50 | 110 | 0.2 | 0.7 | 0.1
P004 | Clay Brick | transportation | clay | 2.5 | 5 | 60 | 0 | 3 | 20 | 0 | 0 | 0 | 0
P004 | Clay Brick | end-of-life | clay | 2.5 | 2 | 20 | 2.5 | 1 | 2 | 2 | 0.2 | 0.7 | 0.1
P005 | Glass Panel | manufacturing | glass | 50 | 200 | 150 | 2.5 | 600 | 3200 | 10100 | 0.9 | 0.05 | 0.05
P005 | Glass Panel | transportation | glass | 50 | 30 | 120 | 0 | 120 | 630 | 0 | 0 | 0 | 0
P005 | Glass Panel | end-of-life | glass | 50 | 20 | 40 | 50 | 80 | 20 | 15 | 0.9 | 0.05 | 0.05
P006 | Copper Wire | manufacturing | copper | 10 | 150 | 200 | 0.5 | 400 | 2150 | 5050 | 0.95 | 0.03 | 0.02
P006 | Copper Wire | transportation | copper | 10 | 20 | 150 | 0 | 80 | 420 | 0 | 0 | 0 | 0
P006 | Copper Wire | end-of-life | copper | 10 | 15 | 30 | 10 | 60 | 15 | 10 | 0.95 | 0.03 | 0.02
P007 | Aluminum Cladding | manufacturing | aluminum | 20 | 180 | 180 | 1 | 300 | 680 | 4060 | 0.85 | 0.1 | 0.05
P007 | Aluminum Cladding | transportation | aluminum | 20 | 25 | 140 | 0 | 62 | 145 | 800 | 0 | 0 | 0
P007 | Aluminum Cladding | end-of-life | aluminum | 20 | 20 | 35 | 20 | 70 | 20 | 12 | 0.85 | 0.1 | 0.05
P008 | Insulation Board | manufacturing | mineral wool | 15 | 100 | 100 | 0.75 | 150 | 100 | 40 | 0.4 | 0.5 | 0.1
P008 | Insulation Board | transportation | mineral wool | 15 | 15 | 80 | 0 | 30 | 15 | 0 | 0 | 0 | 0
P008 | Insulation Board | end-of-life | mineral wool | 15 | 10 | 25 | 15 | 45 | 10 | 8 | 0.4 | 0.5 | 0.1
P009 | Plastic Pipe | manufacturing | polyvinyl chloride | 5 | 80 | 120 | 0.25 | 120 | 80 | 30 | 0.3 | 0.6 | 0.1
P009 | Plastic Pipe | transportation | polyvinyl chloride | 5 | 10 | 90 | 0 | 20 | 10 | 0 | 0 | 0 | 0
P009 | Plastic Pipe | end-of-life | polyvinyl chloride | 5 | 5 | 20 | 5 | 35 | 5 | 5 | 0.3 | 0.6 | 0.1
P010 | Cement Block | manufacturing | cement | 20 | 60 | 70 | 1 | 103 | 240 | 2525 | 0.15 | 0.75 | 0.1
P010 | Cement Block | transportation | cement | 20 | 10 | 50 | 0 | 30 | 160 | 0 | 0 | 0 | 0
P010 | Cement Block | end-of-life | cement | 20 | 8 | 15 | 20 | 25 | 8 | 5 | 0.15 | 0.75 | 0.1
P011 | Steel Rebar | manufacturing | steel | 100 | 250 | 150 | 5 | 360 | 2250 | 15150 | 0.9 | 0.05 | 0.05
P011 | Steel Rebar | transportation | steel | 100 | 30 | 120 | 0 | 100 | 530 | 3000 | 0 | 0 | 0
P011 | Steel Rebar | end-of-life | steel | 100 | 20 | 35 | 100 | 10 | 20 | 10 | 0.9 | 0.05 | 0.05
P012 | Wood Flooring | manufacturing | wood | 50 | 60 | 100 | 2.5 | 80 | 460 | 4040 | 0.8 | 0.15 | 0.05
P012 | Wood Flooring | transportation | wood | 50 | 10 | 80 | 0 | 30 | 160 | 0 | 0 | 0 | 0
P012 | Wood Flooring | end-of-life | wood | 50 | 8 | 25 | 50 | 20 | 8 | 10 | 0.8 | 0.15 | 0.05
P013 | Glass Window | manufacturing | glass | 40 | 160 | 130 | 2 | 480 | 2560 | 8080 | 0.9 | 0.05 | 0.05
P013 | Glass Window | transportation | glass | 40 | 25 | 110 | 0 | 96 | 505 | 0 | 0 | 0 | 0
P013 | Glass Window | end-of-life | glass | 40 | 15 | 35 | 40 | 64 | 15 | 12 | 0.9 | 0.05 | 0.05
P014 | Copper Pipe | manufacturing | copper | 8 | 120 | 180 | 0.4 | 320 | 1720 | 4040 | 0.95 | 0.03 | 0.02
P014 | Copper Pipe | transportation | copper | 8 | 15 | 140 | 0 | 64 | 335 | 0 | 0 | 0 | 0
P014 | Copper Pipe | end-of-life | copper | 8 | 12 | 25 | 8 | 48 | 12 | 8 | 0.95 | 0.03 | 0.02
P015 | Mineral Wool Insulation | manufacturing | mineral wool | 12 | 80 | 90 | 0.6 | 80 | 80 | 32 | 0.4 | 0.5 | 0.1
P015 | Mineral Wool Insulation | transportation | mineral wool | 12 | 12 | 70 | 0 | 24 | 12 | 0 | 0 | 0 | 0
P015 | Mineral Wool Insulation | end-of-life | mineral wool | 12 | 8 | 20 | 12 | 36 | 8 | 6 | 0.4 | 0.5 | 0.1
P016 | Concrete Block | manufacturing | concrete | 15 | 45 | 60 | 0.75 | 4.2 | 67.5 | 909 | 0.1 | 0.8 | 0.1
P016 | Concrete Block | transportation | concrete | 15 | 8 | 45 | 0 | 0.9 | 12.5 | 0 | 0 | 0 | 0
P016 | Concrete Block | end-of-life | concrete | 15 | 6 | 12 | 15 | 1.2 | 6 | 3 | 0.1 | 0.8 | 0.1
P017 | Clay Roof Tile | manufacturing | clay | 2 | 12 | 70 | 0.2 | 5.6 | 40 | 88 | 0.2 | 0.7 | 0.1
P017 | Clay Roof Tile | transportation | clay | 2 | 4 | 50 | 0 | 2.4 | 16 | 0 | 0 | 0 | 0
P017 | Clay Roof Tile | end-of-life | clay | 2 | 1.5 | 18 | 2 | 0.8 | 1.5 | 1.6 | 0.2 | 0.7 | 0.1
P018 | Aluminum Window Frame | manufacturing | aluminum | 15 | 135 | 160 | 0.75 | 75 | 510 | 3045 | 0.85 | 0.1 | 0.05
P018 | Aluminum Window Frame | transportation | aluminum | 15 | 20 | 130 | 0 | 18 | 110 | 600 | 0 | 0 | 0
P018 | Aluminum Window Frame | end-of-life | aluminum | 15 | 15 | 30 | 15 | 1.5 | 15 | 9 | 0.85 | 0.1 | 0.05
P019 | Steel Roof Panel | manufacturing | steel | 80 | 200 | 170 | 4 | 288 | 1800 | 12120 | 0.9 | 0.05 | 0.05
P019 | Steel Roof Panel | transportation | steel | 80 | 25 | 140 | 0 | 80 | 425 | 2400 | 0 | 0 | 0
P019 | Steel Roof Panel | end-of-life | steel | 80 | 20 | 32 | 80 | 8 | 20 | 8 | 0.9 | 0.05 | 0.05
P020 | Wood Stud | manufacturing | wood | 30 | 48 | 90 | 1.5 | 48 | 288 | 2424 | 0.8 | 0.15 | 0.05
P020 | Wood Stud | transportation | wood | 30 | 8 | 70 | 0 | 18 | 98 | 0 | 0 | 0 | 0
P020 | Wood Stud | end-of-life | wood | 30 | 6 | 22 | 30 | 12 | 6 | 6 | 0.8 | 0.15 | 0.05

## Normalized Impacts
product_id | product_name | life_cycle_stage | material_type | quantity_kg | energy_consumption_kwh | transport_distance_km | waste_generated_kg | carbon_impact | energy_impact | water_impact | recycling_rate | landfill_rate | incineration_rate
P001 | Reinforced Concrete | manufacturing | concrete | 2500 | 120 | 50 | 125 | 0.51852 | 0.37573 | 1 | 0.1 | 0.8 | 0.1
P001 | Reinforced Concrete | transportation | concrete | 2500 | 20 | 100 | 0 | 0.11111 | 0.074757 | 0 | 0 | 0 | 0
P001 | Reinforced Concrete | end-of-life | concrete | 2500 | 50 | 30 | 2500 | 0.14815 | 0.0048544 | 0.000333 | 0.1 | 0.8 | 0.1
P002 | Structural Steel Beam | manufacturing | steel | 500 | 300 | 200 | 25 | 1 | 1 | 0.50083 | 0.9 | 0.05 | 0.05
P002 | Structural Steel Beam | transportation | steel | 500 | 40 | 150 | 0 | 0.25926 | 0.2466 | 0.0999 | 0 | 0 | 0
P002 | Structural Steel Beam | end-of-life | steel | 500 | 30 | 40 | 500 | 0.11111 | 0.0029126 | 0.0001998 | 0.9 | 0.05 | 0.05
P003 | Engineered Wood Beam | manufacturing | wood | 100 | 80 | 120 | 5 | 0.14815 | 0.085437 | 0.053813 | 0.8 | 0.15 | 0.05
P003 | Engineered Wood Beam | transportation | wood | 100 | 15 | 100 | 0 | 0.044444 | 0.030583 | 0 | 0 | 0 | 0
P003 | Engineered Wood Beam | end-of-life | wood | 100 | 10 | 30 | 100 | 0.02963 | 0.00097087 | 0.0001332 | 0.8 | 0.15 | 0.05
P004 | Clay Brick | manufacturing | clay | 2.5 | 15 | 80 | 0.25 | 0.0051852 | 0.0048544 | 0.0007326 | 0.2 | 0.7 | 0.1
P004 | Clay Brick | transportation | clay | 2.5 | 5 | 60 | 0 | 0.0022222 | 0.0019417 | 0 | 0 | 0 | 0
P004 | Clay Brick | end-of-life | clay | 2.5 | 2 | 20 | 2.5 | 0.00074074 | 0.00019417 | 1.332e-05 | 0.2 | 0.7 | 0.1
P005 | Glass Panel | manufacturing | glass | 50 | 200 | 150 | 2.5 | 0.44444 | 0.31068 | 0.067266 | 0.9 | 0.05 | 0.05
P005 | Glass Panel | transportation | glass | 50 | 30 | 120 | 0 | 0.088889 | 0.061165 | 0 | 0 | 0 | 0
P005 | Glass Panel | end-of-life | glass | 50 | 20 | 40 | 50 | 0.059259 | 0.0019417 | 9.99e-05 | 0.9 | 0.05 | 0.05
P006 | Copper Wire | manufacturing | copper | 10 | 150 | 200 | 0.5 | 0.2963 | 0.20874 | 0.033633 | 0.95 | 0.03 | 0.02
P006 | Copper Wire | transportation | copper | 10 | 20 | 150 | 0 | 0.059259 | 0.040777 | 0 | 0 | 0 | 0
P006 | Copper Wire | end-of-life | copper | 10 | 15 | 30 | 10 | 0.044444 | 0.0014563 | 6.66e-05 | 0.95 | 0.03 | 0.02
P007 | Aluminum Cladding | manufacturing | aluminum | 20 | 180 | 180 | 1 | 0.22222 | 0.066019 | 0.02704 | 0.85 | 0.1 | 0.05
P007 | Aluminum Cladding | transportation | aluminum | 20 | 25 | 140 | 0 | 0.045926 | 0.014078 | 0.005328 | 0 | 0 | 0
P007 | Aluminum Cladding | end-of-life | aluminum | 20 | 20 | 35 | 20 | 0.051852 | 0.0019417 | 7.992e-05 | 0.85 | 0.1 | 0.05
P008 | Insulation Board | manufacturing | mineral wool | 15 | 100 | 100 | 0.75 | 0.11111 | 0.0097087 | 0.0002664 | 0.4 | 0.5 | 0.1
P008 | Insulation Board | transportation | mineral wool | 15 | 15 | 80 | 0 | 0.022222 | 0.0014563 | 0 | 0 | 0 | 0
P008 | Insulation Board | end-of-life | mineral wool | 15 | 10 | 25 | 15 | 0.033333 | 0.00097087 | 5.328e-05 | 0.4 | 0.5 | 0.1
P009 | Plastic Pipe | manufacturing | polyvinyl chloride | 5 | 80 | 120 | 0.25 | 0.088889 | 0.007767 | 0.0001998 | 0.3 | 0.6 | 0.1
P009 | Plastic Pipe | transportation | polyvinyl chloride | 5 | 10 | 90 | 0 | 0.014815 | 0.00097087 | 0 | 0 | 0 | 0
P009 | Plastic Pipe | end-of-life | polyvinyl chloride | 5 | 5 | 20 | 5 | 0.025926 | 0.00048544 | 3.33e-05 | 0.3 | 0.6 | 0.1
P010 | Cement Block | manufacturing | cement | 20 | 60 | 70 | 1 | 0.076296 | 0.023301 | 0.016817 | 0.15 | 0.75 | 0.1
P010 | Cement Block | transportation | cement | 20 | 10 | 50 | 0 | 0.022222 | 0.015534 | 0 | 0 | 0 | 0
P010 | Cement Block | end-of-life | cement | 20 | 8 | 15 | 20 | 0.018519 | 0.0007767 | 3.33e-05 | 0.15 | 0.75 | 0.1
P011 | Steel Rebar | manufacturing | steel | 100 | 250 | 150 | 5 | 0.26667 | 0.21845 | 0.1009 | 0.9 | 0.05 | 0.05
P011 | Steel Rebar | transportation | steel | 100 | 30 | 120 | 0 | 0.074074 | 0.051456 | 0.01998 | 0 | 0 | 0
P011 | Steel Rebar | end-of-life | steel | 100 | 20 | 35 | 100 | 0.0074074 | 0.0019417 | 6.66e-05 | 0.9 | 0.05 | 0.05
P012 | Wood Flooring | manufacturing | wood | 50 | 60 | 100 | 2.5 | 0.059259 | 0.04466 | 0.026906 | 0.8 | 0.15 | 0.05
P012 | Wood Flooring | transportation | wood | 50 | 10 | 80 | 0 | 0.022222 | 0.015534 | 0 | 0 | 0 | 0
P012 | Wood Flooring | end-of-life | wood | 50 | 8 | 25 | 50 | 0.014815 | 0.0007767 | 6.66e-05 | 0.8 | 0.15 | 0.05
P013 | Glass Window | manufacturing | glass | 40 | 160 | 130 | 2 | 0.35556 | 0.24854 | 0.053813 | 0.9 | 0.05 | 0.05
P013 | Glass Window | transportation | glass | 40 | 25 | 110 | 0 | 0.071111 | 0.049029 | 0 | 0 | 0 | 0
P013 | Glass Window | end-of-life | glass | 40 | 15 | 35 | 40 | 0.047407 | 0.0014563 | 7.992e-05 | 0.9 | 0.05 | 0.05
P014 | Copper Pipe | manufacturing | copper | 8 | 120 | 180 | 0.4 | 0.23704 | 0.16699 | 0.026906 | 0.95 | 0.03 | 0.02
P014 | Copper Pipe | transportation | copper | 8 | 15 | 140 | 0 | 0.047407 | 0.032524 | 0 | 0 | 0 | 0
P014 | Copper Pipe | end-of-life | copper | 8 | 12 | 25 | 8 | 0.035556 | 0.001165 | 5.328e-05 | 0.95 | 0.03 | 0.02
P015 | Mineral Wool Insulation | manufacturing | mineral wool | 12 | 80 | 90 | 0.6 | 0.059259 | 0.007767 | 0.00021312 | 0.4 | 0.5 | 0.1
P015 | Mineral Wool Insulation | transportation | mineral wool | 12 | 12 | 70 | 0 | 0.017778 | 0.001165 | 0 | 0 | 0 | 0
P015 | Mineral Wool Insulation | end-of-life | mineral wool | 12 | 8 | 20 | 12 | 0.026667 | 0.0007767 | 3.996e-05 | 0.4 | 0.5 | 0.1
P016 | Concrete Block | manufacturing | concrete | 15 | 45 | 60 | 0.75 | 0.0031111 | 0.0065534 | 0.0060539 | 0.1 | 0.8 | 0.1
P016 | Concrete Block | transportation | concrete | 15 | 8 | 45 | 0 | 0.00066667 | 0.0012136 | 0 | 0 | 0 | 0
P016 | Concrete Block | end-of-life | concrete | 15 | 6 | 12 | 15 | 0.00088889 | 0.00058252 | 1.998e-05 | 0.1 | 0.8 | 0.1
P017 | Clay Roof Tile | manufacturing | clay | 2 | 12 | 70 | 0.2 | 0.0041481 | 0.0038835 | 0.00058608 | 0.2 | 0.7 | 0.1
P017 | Clay Roof Tile | transportation | clay | 2 | 4 | 50 | 0 | 0.0017778 | 0.0015534 | 0 | 0 | 0 | 0
P017 | Clay Roof Tile | end-of-life | clay | 2 | 1.5 | 18 | 2 | 0.00059259 | 0.00014563 | 1.0656e-05 | 0.2 | 0.7 | 0.1
P018 | Aluminum Window Frame | manufacturing | aluminum | 15 | 135 | 160 | 0.75 | 0.055556 | 0.049515 | 0.02028 | 0.85 | 0.1 | 0.05
P018 | Aluminum Window Frame | transportation | aluminum | 15 | 20 | 130 | 0 | 0.013333 | 0.01068 | 0.003996 | 0 | 0 | 0
P018 | Aluminum Window Frame | end-of-life | aluminum | 15 | 15 | 30 | 15 | 0.0011111 | 0.0014563 | 5.994e-05 | 0.85 | 0.1 | 0.05
P019 | Steel Roof Panel | manufacturing | steel | 80 | 200 | 170 | 4 | 0.21333 | 0.17476 | 0.080719 | 0.9 | 0.05 | 0.05
P019 | Steel Roof Panel | transportation | steel | 80 | 25 | 140 | 0 | 0.059259 | 0.041262 | 0.015984 | 0 | 0 | 0
P019 | Steel Roof Panel | end-of-life | steel | 80 | 20 | 32 | 80 | 0.0059259 | 0.0019417 | 5.328e-05 | 0.9 | 0.05 | 0.05
P020 | Wood Stud | manufacturing | wood | 30 | 48 | 90 | 1.5 | 0.035556 | 0.027961 | 0.016144 | 0.8 | 0.15 | 0.05
P020 | Wood Stud | transportation | wood | 30 | 8 | 70 | 0 | 0.013333 | 0.0095146 | 0 | 0 | 0 | 0
P020 | Wood Stud | end-of-life | wood | 30 | 6 | 22 | 30 | 0.0088889 | 0.00058252 | 3.996e-05 | 0.8 | 0.15 | 0.05

## Product Comparison
product_id | product_name | carbon_impact | energy_impact | water_impact | waste_generated_kg
P001 | Reinforced Concrete | 1050 | 4690 | 150200 | 2625
P002 | Structural Steel Beam | 1850 | 12870 | 90230 | 525

## Summary Scores
product_id | product_name | carbon_impact | energy_impact | water_impact | waste_generated_kg | total_score
P001 | Reinforced Concrete | 1050 | 4690 | 150200 | 2625 | 158565
P002 | Structural Steel Beam | 1850 | 12870 | 90230 | 525 | 105475